## Common baud rates
Crystal	12000000
Div=(1 + 2*crystal / prescaler / baud) / 2				must be between 4 and 256 with special handling of values between 4 and 8 (half divisor)
MOD=(12Mhz / 4 / baud + 1650 + 255) / 256				unknown purpose, see FreeBSD kernel
						divider value based on prescaler (only integer values can be exactly represented; must be be between 2 and 256)
Target baud	Calculated / real baud	Calculated / baud error	Measured / Baud error	Measured / Real baud	9 bit times / Measured	prescaler	divider	Divider reg / HEX	MOD reg	Prescale 1	Prescale 2	Prescale 8	Prescale 16	Prescale 64	Prescale 128	Prescale 512	Prescale 1024	Kernel trace message of used values
46	45.96	-0.10%	-0.08%	45.97	1.96E-01	1024	255	0x01	262	260869.57	130434.78	32608.70	16304.35	4076.09	2038.04	509.51	254.76	ch341.c: baud_rate 46, prescaler 1024, prescaler_regvalue 0x80, divisor 255, divisor_regvalue 0x1, foundDivisor 1
50	50.08	0.16%	0.11%	50.06	1.80E-01	1024	234	0x16	241	240000.00	120000.00	30000.00	15000.00	3750.00	1875.00	468.75	234.38	ch341.c: baud_rate 50, prescaler 1024, prescaler_regvalue 0x80, divisor 234, divisor_regvalue 0x16, foundDivisor 1
75	75.12	0.16%	0.17%	75.13	1.20E-01	1024	156	0x64	163	160000.00	80000.00	20000.00	10000.00	2500.00	1250.00	312.50	156.25	ch341.c: baud_rate 75, prescaler 1024, prescaler_regvalue 0x80, divisor 156, divisor_regvalue 0x64, foundDivisor 1
110	110.04	0.03%	0.02%	110.02	8.18E-02	512	213	0x2B	113	109090.91	54545.45	13636.36	6818.18	1704.55	852.27	213.07	106.53	ch341.c: baud_rate 110, prescaler 512, prescaler_regvalue 0x84, divisor 213, divisor_regvalue 0x2b, foundDivisor 1
135	134.70	-0.22%	-0.20%	134.73	6.68E-02	512	174	0x52	94	88888.89	44444.44	11111.11	5555.56	1388.89	694.44	173.61	86.81	ch341.c: baud_rate 135, prescaler 512, prescaler_regvalue 0x84, divisor 174, divisor_regvalue 0x52, foundDivisor 1
150	150.24	0.16%	0.17%	150.25	5.99E-02	512	156	0x64	85	80000.00	40000.00	10000.00	5000.00	1250.00	625.00	156.25	78.13	ch341.c: baud_rate 150, prescaler 512, prescaler_regvalue 0x84, divisor 156, divisor_regvalue 0x64, foundDivisor 1
300	300.48	0.16%	0.47%	301.41	2.99E-02	512	78	0xB2	46	40000.00	20000.00	5000.00	2500.00	625.00	312.50	78.13	39.06	ch341.c: baud_rate 300, prescaler 512, prescaler_regvalue 0x84, divisor 78, divisor_regvalue 0xb2, foundDivisor 1
600	600.96	0.16%	0.13%	600.80	1.50E-02	128	156	0x64	26	20000.00	10000.00	2500.00	1250.00	312.50	156.25	39.06	19.53	ch341.c: baud_rate 600, prescaler 128, prescaler_regvalue 0x81, divisor 156, divisor_regvalue 0x64, foundDivisor 1
1200	1201.92	0.16%	0.13%	1201.60	7.49E-03	64	156	0x64	17	10000.00	5000.00	1250.00	625.00	156.25	78.13	19.53	9.77	ch341.c: baud_rate 1200, prescaler 64, prescaler_regvalue 0x85, divisor 156, divisor_regvalue 0x64, foundDivisor 1
1800	1802.88	0.16%	0.16%	1802.88	4.99E-03	64	104	0x98	13	6666.67	3333.33	833.33	416.67	104.17	52.08	13.02	6.51	ch341.c: baud_rate 1800, prescaler 64, prescaler_regvalue 0x85, divisor 104, divisor_regvalue 0x98, foundDivisor 1
2400	2403.85	0.16%	0.16%	2403.85	3.74E-03	64	78	0xB2	12	5000.00	2500.00	625.00	312.50	78.13	39.06	9.77	4.88	ch341.c: baud_rate 2400, prescaler 64, prescaler_regvalue 0x85, divisor 78, divisor_regvalue 0xb2, foundDivisor 1
4800	4807.69	0.16%	0.16%	4807.69	1.87E-03	16	156	0x64	9	2500.00	1250.00	312.50	156.25	39.06	19.53	4.88	2.44	ch341.c: baud_rate 4800, prescaler 16, prescaler_regvalue 0x82, divisor 156, divisor_regvalue 0x64, foundDivisor 1
7200	7211.54	0.16%	0.16%	7211.54	1.25E-03	8	208	0x30	9	1666.67	833.33	208.33	104.17	26.04	13.02	3.26	1.63	ch341.c: baud_rate 7200, prescaler 8, prescaler_regvalue 0x86, divisor 208, divisor_regvalue 0x30, foundDivisor 1
9600	9615.38	0.16%	0.16%	9615.38	9.36E-04	8	156	0x64	8	1250.00	625.00	156.25	78.13	19.53	9.77	2.44	1.22	ch341.c: baud_rate 9600, prescaler 8, prescaler_regvalue 0x86, divisor 156, divisor_regvalue 0x64, foundDivisor 1
14400	14423.08	0.16%	0.16%	14423.08	6.24E-04	8	104	0x98	8	833.33	416.67	104.17	52.08	13.02	6.51	1.63	0.81	ch341.c: baud_rate 14400, prescaler 8, prescaler_regvalue 0x86, divisor 104, divisor_regvalue 0x98, foundDivisor 1
19200	19230.77	0.16%	0.16%	19230.77	4.68E-04	8	78	0xB2	8	625.00	312.50	78.13	39.06	9.77	4.88	1.22	0.61	ch341.c: baud_rate 19200, prescaler 8, prescaler_regvalue 0x86, divisor 78, divisor_regvalue 0xb2, foundDivisor 1
31250	31250.00	0.00%	0.00%	31250.00	2.88E-04	2	192	0x40	7	384.00	192.00	48.00	24.00	6.00	3.00	0.75	0.38	ch341.c: baud_rate 31250, prescaler 2, prescaler_regvalue 0x83, divisor 192, divisor_regvalue 0x40, foundDivisor 1
38400	38461.54	0.16%	0.16%	38461.54	2.34E-04	2	156	0x64	7	312.50	156.25	39.06	19.53	4.88	2.44	0.61	0.31	ch341.c: baud_rate 38400, prescaler 2, prescaler_regvalue 0x83, divisor 156, divisor_regvalue 0x64, foundDivisor 1
45450	45454.55	0.01%	0.01%	45454.55	1.98E-04	2	132	0x7C	7	264.03	132.01	33.00	16.50	4.13	2.06	0.52	0.26	ch341.c: baud_rate 45450, prescaler 2, prescaler_regvalue 0x83, divisor 132, divisor_regvalue 0x7c, foundDivisor 1
56000	56074.77	0.13%	0.13%	56074.77	1.61E-04	1	214	0x2A	7	214.29	107.14	26.79	13.39	3.35	1.67	0.42	0.21	ch341.c: baud_rate 56000, prescaler 1, prescaler_regvalue 0x87, divisor 214, divisor_regvalue 0x2a, foundDivisor 1
57600	57692.31	0.16%	0.16%	57692.31	1.56E-04	1	208	0x30	7	208.33	104.17	26.04	13.02	3.26	1.63	0.41	0.20	ch341.c: baud_rate 57600, prescaler 1, prescaler_regvalue 0x87, divisor 208, divisor_regvalue 0x30, foundDivisor 1
76800	76923.08	0.16%	0.16%	76923.08	1.17E-04	1	156	0x64	7	156.25	78.13	19.53	9.77	2.44	1.22	0.31	0.15	ch341.c: baud_rate 76800, prescaler 1, prescaler_regvalue 0x87, divisor 156, divisor_regvalue 0x64, foundDivisor 1
100000	100000.00	0.00%	0.00%	100000.00	9.00E-05	1	120	0x88	7	120.00	60.00	15.00	7.50	1.88	0.94	0.23	0.12	ch341.c: baud_rate 100000, prescaler 1, prescaler_regvalue 0x87, divisor 120, divisor_regvalue 0x88, foundDivisor 1
115200	115384.62	0.16%	0.16%	115384.62	7.80E-05	1	104	0x98	7	104.17	52.08	13.02	6.51	1.63	0.81	0.20	0.10	ch341.c: baud_rate 115200, prescaler 1, prescaler_regvalue 0x87, divisor 104, divisor_regvalue 0x98, foundDivisor 1
128000	127659.57	-0.27%	-0.27%	127659.57	7.05E-05	1	94	0xA2	7	93.75	46.88	11.72	5.86	1.46	0.73	0.18	0.09	ch341.c: baud_rate 128000, prescaler 1, prescaler_regvalue 0x87, divisor 94, divisor_regvalue 0xa2, foundDivisor 1
153846	153846.15	0.00%	0.00%	153846.15	5.85E-05	1	78	0xB2	7	78.00	39.00	9.75	4.88	1.22	0.61	0.15	0.08	ch341.c: baud_rate 153846, prescaler 1, prescaler_regvalue 0x87, divisor 78, divisor_regvalue 0xb2, foundDivisor 1
187500	187500.00	0.00%	0.02%	187539.07	4.80E-05	1	64	0xC0	7	64.00	32.00	8.00	4.00	1.00	0.50	0.13	0.06	ch341.c: baud_rate 187500, prescaler 1, prescaler_regvalue 0x87, divisor 64, divisor_regvalue 0xc0, foundDivisor 1
230400	230769.23	0.16%	0.16%	230769.23	3.90E-05	1	52	0xCC	7	52.08	26.04	6.51	3.26	0.81	0.41	0.10	0.05	ch341.c: baud_rate 230400, prescaler 1, prescaler_regvalue 0x87, divisor 52, divisor_regvalue 0xcc, foundDivisor 1
250000	250000.00	0.00%	0.00%	250000.00	3.60E-05	1	48	0xD0	7	48.00	24.00	6.00	3.00	0.75	0.38	0.09	0.05	ch341.c: baud_rate 250000, prescaler 1, prescaler_regvalue 0x87, divisor 48, divisor_regvalue 0xd0, foundDivisor 1
256000	255319.15	-0.27%	-0.24%	255391.60	3.52E-05	1	47	0xD1	7	46.88	23.44	5.86	2.93	0.73	0.37	0.09	0.05	ch341.c: baud_rate 256000, prescaler 1, prescaler_regvalue 0x87, divisor 47, divisor_regvalue 0xd1, foundDivisor 1
307200	307692.31	0.16%	0.16%	307692.31	2.93E-05	1	39	0xD9	7	39.06	19.53	4.88	2.44	0.61	0.31	0.08	0.04	ch341.c: baud_rate 307200, prescaler 1, prescaler_regvalue 0x87, divisor 39, divisor_regvalue 0xd9, foundDivisor 1
460800	461538.46	0.16%	0.16%	461538.46	1.95E-05	1	26	0xE6	7	26.04	13.02	3.26	1.63	0.41	0.20	0.05	0.03	ch341.c: baud_rate 460800, prescaler 1, prescaler_regvalue 0x87, divisor 26, divisor_regvalue 0xe6, foundDivisor 1
500000	500000.00	0.00%	0.00%	500000.00	1.80E-05	1	24	0xE8	7	24.00	12.00	3.00	1.50	0.38	0.19	0.05	0.02	ch341.c: baud_rate 500000, prescaler 1, prescaler_regvalue 0x87, divisor 24, divisor_regvalue 0xe8, foundDivisor 1
576000	571428.57	-0.79%				1	21	0xEB	7	20.83	10.42	2.60	1.30	0.33	0.16	0.04	0.02	ch341.c: baud_rate 500000, prescaler 1, prescaler_regvalue 0x87, divisor 24, divisor_regvalue 0xe8, foundDivisor 1
750000	750000.00	0.00%	0.00%	750000.00	1.20E-05	1	16	0xF0	7	16.00	8.00	2.00	1.00	0.25	0.13	0.03	0.02	ch341.c: baud_rate 750000, prescaler 1, prescaler_regvalue 0x87, divisor 16, divisor_regvalue 0xf0, foundDivisor 1
857143	857142.86	0.00%	0.00%	857142.86	1.05E-05	1	14	0xF2	7	14.00	7.00	1.75	0.87	0.22	0.11	0.03	0.01	ch341.c: baud_rate 857143, prescaler 1, prescaler_register_value 0x87, divisor 14, divisor_register_value 0xf2, foundDivisor 1
921600	923076.92	0.16%	0.19%	923361.03	9.75E-06	1	13	0xF3	7	13.02	6.51	1.63	0.81	0.20	0.10	0.03	0.01	ch341.c: baud_rate 921600, prescaler 1, prescaler_register_value 0x87, divisor 13, divisor_register_value 0xf3, foundDivisor 1
1000000	1000000.00	0.00%	0.00%	1000000.00	9.00E-06	1	12	0xF4	7	12.00	6.00	1.50	0.75	0.19	0.09	0.02	0.01	ch341.c: baud_rate 1000000, prescaler 1, prescaler_register_value 0x87, divisor 12, divisor_register_value 0xf4, foundDivisor 1
1090909	1090909.09	0.00%	0.04%	1091305.93	8.25E-06	1	11	0xF5	7	11.00	5.50	1.38	0.69	0.17	0.09	0.02	0.01	ch341.c: baud_rate 1090909, prescaler 1, prescaler_register_value 0x87, divisor 11, divisor_register_value 0xf5, foundDivisor 1
1200000	1200000.00	0.00%	0.04%	1200480.19	7.50E-06	1	10	0xF6	7	10.00	5.00	1.25	0.63	0.16	0.08	0.02	0.01	ch341.c: baud_rate 1200000, prescaler 1, prescaler_register_value 0x87, divisor 10, divisor_register_value 0xf6, foundDivisor 1
1333333	1333333.33	0.00%	0.04%	1333926.19	6.75E-06	1	9	0xF7	7	9.00	4.50	1.13	0.56	0.14	0.07	0.02	0.01	ch341.c: baud_rate 1333333, prescaler 1, prescaler_register_value 0x87, divisor 9, divisor_register_value 0xf7, foundDivisor 1
1500000	1500000.00	0.00%	0.03%	1500500.17	6.00E-06	2	4	0xFC	7	8.00	4.00	1.00	0.50	0.13	0.06	0.02	0.01
2000000	2000000.00	0.00%	0.04%	2000889.28	4.50E-06	2	3	0xFD	7	6.00	3.00	0.75	0.38	0.09	0.05	0.01	0.01
3000000	3000000.00	0.00%	0.00%	3000000.00	3.00E-06	2	2	0xFE	7	4.00	2.00	0.50	0.25	0.06	0.03	0.01	0.00

not using the prescaler 1 gives problems with these baud rates:
256000	250000.00	-2.34%	-2.34%	250000.00	3.60E-05	2	24	0xE8	7	46.88	23.44	5.86	2.93	0.73	0.37	0.09	0.05
921600	857142.86	-6.99%	-6.99%	857142.86	1.05E-05	2	7	0xF9	7	13.02	6.51	1.63	0.81	0.20	0.10	0.03	0.01

not using the prescaler 512 gives problems with these baud rates:
110	109.52	-0.44%				1024	107	0x95	113	109090.91	54545.45	13636.36	6818.18	1704.55	852.27	213.07	106.53

Colour Legend
	measured value
	not exactly matching divisor, but best matching value
	exactly matching divisor; multiple prescaler*divisor values might give the same result
	this value is not used, because it is outside of range
	this value is not used to avoid complicated code because actual the real used divisor is half that value
	value outside a +-0.3% range

## Linux kernel
CH341 baudrate error calculation
The linux kernel uses the following formula to calculate the baudrate:
#define CH341_BAUDBASE_FACTOR 1532620800
factor = (CH341_BAUDBASE_FACTOR / priv->baud_rate)
see ch341_set_baudrate_lcr() in https://git.kernel.org/pub/scm/linux/kernel/git/stable/linux.git/tree/drivers/usb/serial/ch341.c?h=v4.19.80
This doesn’t do a 5/10 nearest rounding but a simple truncation which gives a higher baud error
it should do (which is eqivalent to a 5/10 bankers rounding)
factor = (2*CH341_BAUDBASE_FACTOR / priv->baud_rate + 1)/2

To overcome this error, an adapted baudate can be passed to the function:
baud_adapted = INT(2*CH341_BAUDBASE_FACTOR / INT(1 + 2*CH341_BAUDBASE_FACTOR / baud_orig))
that reduces the error from +0.57% to -0.22% at 12Mbaud and from -0.01% to 0% at 187500 baud

See also kernel patch to reduce error: https://patchwork.kernel.org/patch/10983017/
see also kernel patch which remove setting of low register: https://git.kernel.org/pub/scm/linux/kernel/git/stable/linux.git/commit/drivers/usb/serial/ch341.c?id=4e46c410e050bcac36deadbd8e20449d078204e8

CH341_BAUDBASE_DIVMAX	3
CH341_BAUDBASE_FACTOR	1532620800	1.5E9
FactorMax	65520	'0xfff0
OszFreq	12000000
FactorPreScaler	128
FactorOffset	0

if factor <= 65520 ==> divisor = 3			156.25
baudrate	300	9600	38400	38400	31250	45450	93750	187500	500000	1500000	12000000
baudrate adapted => use this for the kernel to get smaller error	299	9599	38399	38399	31249	45449	93749	187499	499957	1499628	11973600
factor calculated with orig formula	5108736.000	159648.000	39912.000	39912.000	49043.866	33721.030	16347.955	8173.978	3065.242	1021.747	127.718
factor calculated based on 12MHz	5120000.000	160000.000	40000.000	40000.000	49152.000	33795.380	16384.000	8192.000	3072.000	1024.000	128.000
factor int rounded 5/10	5120000	160000	40000	40000	49152	33795	16384	8192	3072	1024	128	this it the better way to do it
baudrate real	299.340	9578.880	38315.520	38315.520	31181.250	45350.519	93543.750	187087.500	498900.000	1496700.000	11973600.000
baudrate error %	-0.22%	-0.22%	-0.22%	-0.22%	-0.22%	-0.22%	-0.22%	-0.22%	-0.22%	-0.22%	-0.22%	this error is always smaller then the one resulting from the original formula
factor int rounded down	5120000	160000	40000	40000	49152	33795	16384	8192	3072	1024	128	this is how the kernel driver calulates the factor
baudrate real	299.340	9578.880	38315.520	38315.520	31181.250	45350.519	93543.750	187087.500	498900.000	1496700.000	11973600.000
baudrate error %	-0.22%	-0.22%	-0.22%	-0.22%	-0.22%	-0.22%	-0.22%	-0.22%	-0.22%	-0.22%	-0.22%

if factor > 65520 ==> divisor = 2
factor	640000	20000
factor int rounded	640000	20000
baudrate real	299.34	9578.88
baudrate error %	0.22%	0.22%

if factor > 65520 ==> divisor = 1
factor	80000	2500
factor int rounded	80000	2500
baudrate real	299.34	9578.88
baudrate error %	0.22%	0.22%

if factor > 65520 ==> divisor = 0
factor	10000	312.5
factor int rounded	10000	313
baudrate real	299.34	9563.57827476038
baudrate error %	0.22%	0.38%

smallest possible baudrate is 45

F = c / baud_adapted	original formula with a modified value of baud; how to calculate baud_adapted?
F = INT(c / baud_orig + 0.5)	enhanced formula for floating point artihmetic
F = INT(2*c / baud_orig + 1)/2	enhanced formula for integer arithmetic, this is the result we want to get
c / baud_adapted = INT(2*c / bd_orig + 1)/2	combine the two formulas by replacing F
bd_adapted = c / (INT(2*c / bd_orig + 1)/2)
bd_adapted = INT(2*c / INT(1 + 2*c / bd_orig))		use this formula to calculate a corrected baudrate to reduce the error

## Orig Linux formula
CH341 baudrate error calculation
The linux kernel uses the following formula to calculate the baudrate:
#define CH341_BAUDBASE_FACTOR 1532620800
factor = (CH341_BAUDBASE_FACTOR / priv->baud_rate)
see ch341_set_baudrate_lcr() in https://git.kernel.org/pub/scm/linux/kernel/git/stable/linux.git/tree/drivers/usb/serial/ch341.c?h=v4.19.80
This doesn’t do a 5/10 nearest rounding but a simple truncation which gives a higher baud error
it should do (which is äqivalent to a 5/10 rounding)
factor = (2*CH341_BAUDBASE_FACTOR / priv->baud_rate + 1)/2

To overcome this error, an adapted baudate can be passed to the function:
baud_adapted = INT(2*CH341_BAUDBASE_FACTOR / INT(1 + 2*CH341_BAUDBASE_FACTOR / baud_orig))
that reduces the error from +0.57% to -0.22% at 12Mbaud and from -0.01% to 0% at 187500 baud

CH341_BAUDBASE_DIVMAX	3
CH341_BAUDBASE_FACTOR	1532620800	1.5E9
FactorMax	65520	'0xfff0

if factor <= 65520 ==> divisor = 3
baudrate	300	9600	31250	45450	93750	187500	500000	1500000	12000000
baudrate adapted => use this for the kernel to get smaller error	299	9599	31249	45449	93749	187499	499957	1499628	11973600
factor	5108736.000	159648.000	49043.866	33721.030	16347.955	8173.978	3065.242	1021.747	127.718
factor int rounded 5/10	5108736	159648	49044	33721	16348	8174	3065	1022	128	this it the better way to do it
baudrate real	300.000	9600.000	31249.914	45450.040	93749.743	187499.486	500039.413	1499628.963	11973600.000
baudrate error %	0.00%	0.00%	0.00%	0.00%	0.00%	0.00%	0.01%	-0.02%	-0.22%	this error is always smaller then the one resulting from the original formula
factor int rounded down	5108736	159648	49043	33721	16347	8173	3065	1021	127	this is how the kernel driver calulates the factor
baudrate real	300.000	9600.000	31250.552	45450.040	93755.478	187522.428	500039.413	1501097.747	12067880.315
baudrate error %	0.00%	0.00%	0.00%	0.00%	0.01%	0.01%	0.01%	0.07%	0.56%

if factor > 65520 ==> divisor = 2
factor	638592	19956
factor int rounded	638592	19956
baudrate real	300	9600
baudrate error %	0.00%	0.00%

if factor > 65520 ==> divisor = 1
factor	79824	2494.5
factor int rounded	79824	2495
baudrate real	300	9598.07615230461
baudrate error %	0.00%	0.02%

if factor > 65520 ==> divisor = 0
factor	9978	311.8125
factor int rounded	9978	312
baudrate real	300	9594.23076923077
baudrate error %	0.00%	0.06%

smallest possible baudrate is 45

F = c / baud_adapted	original formula with a modified value of baud; how to calculate baud_adapted?
F = INT(c / baud_orig + 0.5)	enhanced formula for floating point artihmetic
F = INT(2*c / baud_orig + 1)/2	enhanced formula for integer arithmetic, this is the result we want to get
c / baud_adapted = INT(2*c / bd_orig + 1)/2	combine the two formulas by replacing F
bd_adapted = c / (INT(2*c / bd_orig + 1)/2)
bd_adapted = INT(2*c / INT(1 + 2*c / bd_orig))		use this formula to calculate a corrected baudrate to reduce the error

## FreeBSD Table
Crystal	12000000					256

Table from FreeBSD kernel:
	range to	range from		Prescaler / Value	PrescalerID	Divider / Value	DividerID	Orig / Divider Hex
	307200	307200	UCHCOM_BASE_UNKNOWN	1	7	39	217	0xD9	0
	921600	921600	UCHCOM_BASE_UNKNOWN	1	7	13	243	0xF3	0
	2999999	23530	6000000	2	3		0	0	0
	23529	2942	750000	16	2		0	0	0
	2941	368	93750	128	1		0	0	0
	367	1	11719	1024	0		0	0	0

## cascading prescalers
There are 3 prescalers, each one can be enabled or bypassed

		'Enable’ bits of prescaler (0=enable)
natural order	Register / Value	2	64	8	Known / From / Source	calculated
0	7	1	1	1	1	1
1	3	0	1	1	2	2
2	6	1	1	0		8
3	2	0	1	0	16	16
4	5	1	0	1		64
5	1	0	0	1	128	128
6	4	1	0	0		512
7	0	0	0	0	1024	1024
		2^0	2^2	2^1

## measurements
Measurements of bit timings.
The time of a 0x00 frame is measured from the beginning of the start bit to the beginning of the stop bit (see column “9 bit times) and then divided by 9 (see column 1 bit time).

Requested / Baud rate	Measured / Baud	Measured / relative error	9 bit times / Measured	1 bit time	calculated divisor	kernel trace message with claculated values
46	45.97	-0.08%	1.96E-01	2.18E-02	261066.67	ch341.c: baud_rate 46, prescaler 1024, prescaler_regvalue 0x80, divisor 255, divisor_regvalue 0x1, foundDivisor 1
50	50.06	0.11%	1.80E-01	2.00E-02	239733.33	ch341.c: baud_rate 50, prescaler 1024, prescaler_regvalue 0x80, divisor 234, divisor_regvalue 0x16, foundDivisor 1
75	75.13	0.17%	1.20E-01	1.33E-02	159733.33	ch341.c: baud_rate 75, prescaler 1024, prescaler_regvalue 0x80, divisor 156, divisor_regvalue 0x64, foundDivisor 1
110	110.02	0.02%	8.18E-02	9.09E-03	109066.67	ch341.c: baud_rate 110, prescaler 512, prescaler_regvalue 0x84, divisor 213, divisor_regvalue 0x2b, foundDivisor 1
135	134.73	-0.20%	6.68E-02	7.42E-03	89066.67	ch341.c: baud_rate 135, prescaler 512, prescaler_regvalue 0x84, divisor 174, divisor_regvalue 0x52, foundDivisor 1
150	150.25	0.17%	5.99E-02	6.66E-03	79866.67	ch341.c: baud_rate 150, prescaler 512, prescaler_regvalue 0x84, divisor 156, divisor_regvalue 0x64, foundDivisor 1
300	301.41	0.47%	2.99E-02	3.32E-03	39813.33	ch341.c: baud_rate 300, prescaler 512, prescaler_regvalue 0x84, divisor 78, divisor_regvalue 0xb2, foundDivisor 1
600	600.80	0.13%	1.50E-02	1.66E-03	19973.33	ch341.c: baud_rate 600, prescaler 128, prescaler_regvalue 0x81, divisor 156, divisor_regvalue 0x64, foundDivisor 1
1200	1201.60	0.13%	7.49E-03	8.32E-04	9986.67	ch341.c: baud_rate 1200, prescaler 64, prescaler_regvalue 0x85, divisor 156, divisor_regvalue 0x64, foundDivisor 1
1800	1802.88	0.16%	4.99E-03	5.55E-04	6656.00	ch341.c: baud_rate 1800, prescaler 64, prescaler_regvalue 0x85, divisor 104, divisor_regvalue 0x98, foundDivisor 1
2400	2403.85	0.16%	3.74E-03	4.16E-04	4992.00	ch341.c: baud_rate 2400, prescaler 64, prescaler_regvalue 0x85, divisor 78, divisor_regvalue 0xb2, foundDivisor 1
4800	4807.69	0.16%	1.87E-03	2.08E-04	2496.00	ch341.c: baud_rate 4800, prescaler 16, prescaler_regvalue 0x82, divisor 156, divisor_regvalue 0x64, foundDivisor 1
7200	7211.54	0.16%	1.25E-03	1.39E-04	1664.00	ch341.c: baud_rate 7200, prescaler 8, prescaler_regvalue 0x86, divisor 208, divisor_regvalue 0x30, foundDivisor 1
9600	9615.38	0.16%	9.36E-04	1.04E-04	1248.00	ch341.c: baud_rate 9600, prescaler 8, prescaler_regvalue 0x86, divisor 156, divisor_regvalue 0x64, foundDivisor 1
14400	14423.08	0.16%	6.24E-04	6.93E-05	832.00	ch341.c: baud_rate 14400, prescaler 8, prescaler_regvalue 0x86, divisor 104, divisor_regvalue 0x98, foundDivisor 1
19200	19230.77	0.16%	4.68E-04	5.20E-05	624.00	ch341.c: baud_rate 19200, prescaler 8, prescaler_regvalue 0x86, divisor 78, divisor_regvalue 0xb2, foundDivisor 1
31250	31250.00	0.00%	2.88E-04	3.20E-05	384.00	ch341.c: baud_rate 31250, prescaler 2, prescaler_regvalue 0x83, divisor 192, divisor_regvalue 0x40, foundDivisor 1
38400	38461.54	0.16%	2.34E-04	2.60E-05	312.00	ch341.c: baud_rate 38400, prescaler 2, prescaler_regvalue 0x83, divisor 156, divisor_regvalue 0x64, foundDivisor 1
45450	45454.55	0.01%	1.98E-04	2.20E-05	264.00	ch341.c: baud_rate 45450, prescaler 2, prescaler_regvalue 0x83, divisor 132, divisor_regvalue 0x7c, foundDivisor 1
56000	56074.77	0.13%	1.61E-04	1.78E-05	214.00	ch341.c: baud_rate 56000, prescaler 1, prescaler_regvalue 0x87, divisor 214, divisor_regvalue 0x2a, foundDivisor 1
57600	57692.31	0.16%	1.56E-04	1.73E-05	208.00	ch341.c: baud_rate 57600, prescaler 1, prescaler_regvalue 0x87, divisor 208, divisor_regvalue 0x30, foundDivisor 1
76800	76923.08	0.16%	1.17E-04	1.30E-05	156.00	ch341.c: baud_rate 76800, prescaler 1, prescaler_regvalue 0x87, divisor 156, divisor_regvalue 0x64, foundDivisor 1
100000	100000.00	0.00%	9.00E-05	1.00E-05	120.00	ch341.c: baud_rate 100000, prescaler 1, prescaler_regvalue 0x87, divisor 120, divisor_regvalue 0x88, foundDivisor 1
115200	115384.62	0.16%	7.80E-05	8.67E-06	104.00	ch341.c: baud_rate 115200, prescaler 1, prescaler_regvalue 0x87, divisor 104, divisor_regvalue 0x98, foundDivisor 1
128000	127659.57	-0.27%	7.05E-05	7.83E-06	94.00	ch341.c: baud_rate 128000, prescaler 1, prescaler_regvalue 0x87, divisor 94, divisor_regvalue 0xa2, foundDivisor 1
187500	187539.07	0.02%	4.80E-05	5.33E-06	63.99	ch341.c: baud_rate 187500, prescaler 1, prescaler_regvalue 0x87, divisor 64, divisor_regvalue 0xc0, foundDivisor 1
230400	230769.23	0.16%	3.90E-05	4.33E-06	52.00	ch341.c: baud_rate 230400, prescaler 1, prescaler_regvalue 0x87, divisor 52, divisor_regvalue 0xcc, foundDivisor 1
250000	250000.00	0.00%	3.60E-05	4.00E-06	48.00	ch341.c: baud_rate 250000, prescaler 1, prescaler_regvalue 0x87, divisor 48, divisor_regvalue 0xd0, foundDivisor 1
256000	255391.60	-0.24%	3.52E-05	3.92E-06	46.99	ch341.c: baud_rate 256000, prescaler 1, prescaler_regvalue 0x87, divisor 47, divisor_regvalue 0xd1, foundDivisor 1
307200	307692.31	0.16%	2.93E-05	3.25E-06	39.00	ch341.c: baud_rate 307200, prescaler 1, prescaler_regvalue 0x87, divisor 39, divisor_regvalue 0xd9, foundDivisor 1
460800	461538.46	0.16%	1.95E-05	2.17E-06	26.00	ch341.c: baud_rate 460800, prescaler 1, prescaler_regvalue 0x87, divisor 26, divisor_regvalue 0xe6, foundDivisor 1
500000	500000.00	0.00%	1.80E-05	2.00E-06	24.00	ch341.c: baud_rate 500000, prescaler 1, prescaler_regvalue 0x87, divisor 24, divisor_regvalue 0xe8, foundDivisor 1
750000	750000.00	0.00%	1.20E-05	1.33E-06	16.00	ch341.c: baud_rate 750000, prescaler 1, prescaler_regvalue 0x87, divisor 16, divisor_regvalue 0xf0, foundDivisor 1
857143	857142.86	0.00%	1.05E-05	1.17E-06	14.00	ch341.c: baud_rate 857143, prescaler 1, prescaler_register_value 0x87, divisor 14, divisor_register_value 0xf2, foundDivisor 1
921600	923361.03	0.19%	9.75E-06	1.08E-06	13.00	ch341.c: baud_rate 921600, prescaler 1, prescaler_register_value 0x87, divisor 13, divisor_register_value 0xf3, foundDivisor 1
1000000	1000000.00	0.00%	9.00E-06	1.00E-06	12.00	ch341.c: baud_rate 1000000, prescaler 1, prescaler_register_value 0x87, divisor 12, divisor_register_value 0xf4, foundDivisor 1
1090909	1091305.93	0.04%	8.25E-06	9.16E-07	11.00	ch341.c: baud_rate 1090909, prescaler 1, prescaler_register_value 0x87, divisor 11, divisor_register_value 0xf5, foundDivisor 1
1200000	1200480.19	0.04%	7.50E-06	8.33E-07	10.00	ch341.c: baud_rate 1200000, prescaler 1, prescaler_register_value 0x87, divisor 10, divisor_register_value 0xf6, foundDivisor 1
1333333	1333926.19	0.04%	6.75E-06	7.50E-07	9.00	ch341.c: baud_rate 1333333, prescaler 1, prescaler_register_value 0x87, divisor 9, divisor_register_value 0xf7, foundDivisor 1
1500000	1500500.17	0.03%	6.00E-06	6.66E-07	8.00	ch341.c: baud_rate 1500000, prescaler 1, prescaler_regvalue 0x87, divisor 4, divisor_regvalue 0xfc, foundDivisor 1
2000000	2000889.28	0.04%	4.50E-06	5.00E-07	6.00	ch341.c: baud_rate 2000000, prescaler 1, prescaler_regvalue 0x87, divisor 3, divisor_regvalue 0xfd, foundDivisor 1
3000000	3000000.00	0.00%	3.00E-06	3.33E-07	4.00	ch341.c: baud_rate 3000000, prescaler 1, prescaler_regvalue 0x87, divisor 2, divisor_regvalue 0xfe, foundDivisor 1

Before adapting the divisor for values <=8
1500000	750000.00	-50.00%	1.20E-05	1.33E-06	16.00	[28844.694028] ch341.c: baud_rate 1500000, prescaler 1, prescaler_register_value 0x87, divisor 8, divisor_register_value 0xf8, foundDivisor 1
1714285	857142.86	-50.00%	1.05E-05	1.17E-06	14.00	[28793.426945] ch341.c: baud_rate 1714285, prescaler 1, prescaler_register_value 0x87, divisor 7, divisor_register_value 0xf9, foundDivisor 1
2000000	1000000.00	-50.00%	9.00E-06	1.00E-06	12.00	[26175.271220] ch341.c: baud_rate 2000000, prescaler 1, prescaler_register_value 0x87, divisor 6, divisor_register_value 0xfa, foundDivisor 1
2400000	1200000.00	-50.00%	7.50E-06	8.33E-07	10.00	[28085.745913] ch341.c: baud_rate 2400000, prescaler 1, prescaler_register_value 0x87, divisor 5, divisor_register_value 0xfb, foundDivisor 1
3000000	1500000.00	-50.00%	6.00E-06	6.67E-07	8.00	[26122.778474] ch341.c: baud_rate 3000000, prescaler 1, prescaler_register_value 0x87, divisor 4, divisor_register_value 0xfc, foundDivisor 1
4000000	2000000.00	-50.00%	4.50E-06	5.00E-07	6.00	[26284.472385] ch341.c: baud_rate 4000000, prescaler 1, prescaler_register_value 0x87, divisor 3, divisor_register_value 0xfd, foundDivisor 1
6000000	3000000.00	-50.00%	3.00E-06	3.33E-07	4.00	[26371.118031] ch341.c: baud_rate 6000000, prescaler 1, prescaler_register_value 0x87, divisor 2, divisor_register_value 0xfe, foundDivisor 1
12000000	153846.15	-98.72%	5.85E-05	6.50E-06	78.00	[26454.152909] ch341.c: baud_rate 12000000, prescaler 1, prescaler_register_value 0x87, divisor 1, divisor_register_value 0xff, foundDivisor 1

Measurements with the unmodified kernel module
38400	38461.54	0.16%	2.34E-04	2.60E-05	312.00
57600	57692.31	0.16%	1.56E-04	1.73E-05	208.00
115200	115399.41	0.17%	7.80E-05	8.67E-06	103.99
230400	230769.23	0.16%	3.90E-05	4.33E-06	52.00
256000	250000.00	-2.34%	3.60E-05	4.00E-06	48.00	see scope pics in OrigLinuxKernel/256000_baud/0x00/F0016TEK.BMP
460840	461538.46	0.15%	1.95E-05	2.17E-06	26.00
500000	500000.00	0.00%	1.80E-05	2.00E-06	24.00
921600	857142.86	-6.99%	1.05E-05	1.17E-06	14.00	see scope pics in OrigLinuxKernel/921600_baud/0x00/F0011TEK.BMP
1000000	1000222.27	0.02%	9.00E-06	1.00E-06	12.00